## Sheet1
RefDes	Description		Part	~cost each	quantity each board	order quantity	order cost	link

--	Thermal pad 28X28X0.25MM	DigiKey	1168-2065-ND	0.20	2	6	1.20	http://www.digikey.com/product-detail/en/t-global-technology/LI98-28-28-0.25/1168-2065-ND/4251962
--	CPU Heatsink 27.94x27.94mm (1.1")	DigiKey	345-1036-ND	1.02	2	6	6.12	http://www.digikey.com/product-detail/en/wakefield-vette/658-25AB/345-1036-ND/340334

J1-2	Terminal Block, 58A	DigiKey	732-11031-ND	3.50	2	6	21.00	http://www.digikey.com/product-detail/en/wurth-electronics-inc/691256610002/732-11031-ND/6644127		Super expensive, but the alternative would be to have mutliple lower amperage blocks...
J3	1x4 male header	DigiKey	S1012EC-04-ND	0.15	1	3	0.45	https://www.digikey.com/product-detail/en/sullins-connector-solutions/PREC004SAAN-RC/S1012EC-04-ND/2774850
J4	2x4 male header (for jumpers)	DigiKey	952-2123-ND	0.30	1	3	0.90	https://www.digikey.com/product-detail/en/harwin-inc/M20-9980446/952-2123-ND/3728087
J5	2x3 male header (AVRISP)	DigiKey	952-2121-ND	0.24	1	3	0.72	https://www.digikey.com/product-detail/en/harwin-inc/M20-9980346/952-2121-ND/3728085

D1-2	General purpose 3A diode	DigiKey	1N5401RLG	0.30	2	10	3.02	https://www.digikey.com/product-detail/en/on-semiconductor/1N5401RLG/1N5401RLGOSCT-ND/917652		For the snubber circuit, it has a peak current of 200A, more than the 53A peak we might experience.
D3-4	General purpose diode	CEID stock	1N4148		2	10

Q1-16	0.99mohm surface mount MOSFET	DigiKey	1727-5292-1-ND	1.07	16	48	51.36	https://www.digikey.com/product-detail/en/nexperia-usa-inc/PSMN0R9-25YLC,115/1727-5292-1-ND/2674297
Q17,20	NPN transistor	DigiKey	MMBT2222ALT3G	0.11	2	6	0.66	https://www.digikey.com/product-detail/en/on-semiconductor/MMBT2222ALT3G/MMBT2222ALT3GOSCT-ND/1967145
Q18-19	PNP transistor	DigiKey	MMBT4403LT1G	0.11	2	6	0.66	https://www.digikey.com/product-detail/en/on-semiconductor/MMBT4403LT1G/MMBT4403LT1GOSCT-ND/1139820

R1-8	1mohm current sense resistor	DigiKey	ERJ-MP4QF1M0U	0.39	8	25	9.79	https://www.digikey.com/product-detail/en/panasonic-electronic-components/ERJ-MP4QF1M0U/P19416CT-ND/6096844		putting four in parallel to spread out the movement of current
R9-11	7.5ohm resistor	DigiKey	311-7.5ERCT-ND	0.02	3	10	0.24	https://www.digikey.com/product-detail/en/yageo/RC1206JR-077R5L/311-7.5ERCT-ND/732279
R12,14		DigiKey	311-4.7ERCT-ND	0.02	2	10	0.24	https://www.digikey.com/product-detail/en/yageo/RC1206JR-074R7L/311-4.7ERCT-ND/732241
R13,15,22	100kohm resistor	DigiKey	311-100KERCT-ND	0.02	3	10	0.24	https://www.digikey.com/product-detail/en/yageo/RC1206JR-07100KL/311-100KERCT-ND/732154
R16,17,23-27	10kohm resistor	DigiKey	311-10KERCT-ND	0.02	7	21	0.50	https://www.digikey.com/product-detail/en/yageo/RC1206JR-0710KL/311-10KERCT-ND/732156
R18,19	20ohm resistor	DigiKey	311-20ERCT-ND	0.02	2	10	0.24	https://www.digikey.com/product-detail/en/yageo/RC1206JR-0720RL/311-20ERCT-ND/732196
R20,21	100ohm resistor	DigiKey	311-100ERCT-ND	0.02	2	10	0.24	https://www.digikey.com/product-detail/en/yageo/RC1206JR-07100RL/311-100ERCT-ND/732153
R28-43	0.51ohm resistor	DigiKey	A109859CT-ND	0.10	16	50	4.84	https://www.digikey.com/product-detail/en/te-connectivity-passive-product/RLP73K2BR51JTD/A109859CT-ND/4032625

C1-3	0.33uF low ESL cap	DigiKey	C3216X7R1H334K160AA	0.18	3	10	1.81	https://www.digikey.com/product-detail/en/tdk-corporation/C3216X7R1H334K160AA/445-4010-1-ND/1965656
C4	Main capacitor (4.7mF), 0.71” diam, 1.5” tall	DigiKey	399-6595-ND	1.81	1	3	5.43	http://www.digikey.com/product-detail/en/kemet/ESH478M035AN2AA/399-6595-ND/3083010		a taller, narrower one.
C5,8	100uF capacitor	CEID stock			2	10
C6-7,9	100nF capacitor	DigiKey	1276-1017-1-ND	0.07	3	10	0.69	https://www.digikey.com/product-detail/en/samsung-electro-mechanics-america-inc/CL31B104KBCNNNC/1276-1017-1-ND/3889103

U1	LTV-827S Optoisolator	DigiKey	160-1369-5-ND	0.52	1	3	1.56	https://www.digikey.com/product-detail/en/lite-on-inc/LTV-827S/160-1369-5-ND/385839
U2	ATTiny24A-SSU Microcontroller	DigiKey	ATTINY24A-SSU-ND	0.70	1	3	2.10	https://www.digikey.com/product-detail/en/microchip-technology/ATTINY24A-SSU/ATTINY24A-SSU-ND/2050982

--	PCB	EasyEDA		8.45	1	3	25.36

				Part total:	88
					Approx total cost:		139.38
					Approx per board:		46.46

U3	Full-bridge Mosfet Driver	DigiKey	620-1773-1-ND	1.84	1	3	5.52	https://www.digikey.com/product-detail/en/allegro-microsystems-llc/A4956GLPTR-T/620-1773-1-ND/5810468
D3	Zener Diode 3.0V +-1%	DigiKey	1727-5603-1-ND	0.45	1	3	1.35	https://www.digikey.com/product-detail/en/nexperia-usa-inc/BZX84-A3V0,215/1727-5603-1-ND/2697482
R	100k 1% resistor	DigiKey	311-100KFRCT-ND	0.03	1	10	0.33	https://www.digikey.com/product-detail/en/yageo/RC1206FR-07100KL/311-100KFRCT-ND/731439
R	20k 1% resistor	DigiKey	311-20.0KFRCT-ND	0.03	1	10	0.33	https://www.digikey.com/product-detail/en/yageo/RC1206FR-0720KL/311-20.0KFRCT-ND/731619
D4	Red LED	DigiKey	732-5030-1-ND	0.18	1	3	0.54	https://www.digikey.com/product-detail/en/wurth-electronics-inc/156120RS75000/732-5030-1-ND/4490054
D5	Green LED	DigiKey	732-5032-1-ND	0.18	1	3	0.54	https://www.digikey.com/product-detail/en/wurth-electronics-inc/156120VS75000/732-5032-1-ND/4490060
D6	Yellow LED	DigiKey	732-5034-1-ND	0.18	1	3	0.54	https://www.digikey.com/product-detail/en/wurth-electronics-inc/156120YS75000/732-5034-1-ND/4490066

## Sheet2
Notes!
	We'll use 21khz PWM	... scratch that we now have 16khz

	LowZ Main Cap (1000uF)					https://www.digikey.com/product-detail/en/kemet/ESY108M035AL4AA/399-6120-ND/2712532
	Main capacitor (6.8mF), 1” diam, 1.26” tall	DigiKey	495-6161-ND	1.57		0	http://www.digikey.com/product-detail/en/epcos-tdk/B41231B7688M/495-6161-ND/3493579		If the 60A Sabertooth has only 2.2mF*2 per channel, then this should be plenty! Or...
	Main capacitor (4.7mF), 1” diam, 1.06” tall	DigiKey	495-6160-ND	1.36		0	http://www.digikey.com/product-detail/en/epcos-tdk/B41231B7478M/495-6160-ND/3493577		a little smaller.
	Main capacitor (4.7mF), 0.71” diam, 1.5” tall	DigiKey	399-6595-ND	1.4		0	http://www.digikey.com/product-detail/en/kemet/ESH478M035AN2AA/399-6595-ND/3083010		a taller, narrower one.
	Lithium Ion battery 8.4Ah, 11.1V, 210A		98P-B-25C-8400-3S2P-TRX	96.67		0	http://gensaceusa.com/98p-b-25c-8400-3s2p-trx.html		This would not last very long... not nearly enough power
	Lithium Ion battery 21Ah, 11.1V, 63A		18650GA	195		0	http://www.ebay.com/itm/11-1V-21-000mAh-Li-Ion-Lithium-Ion-endurance-FPV-UAV-battery-pack-18650GA-/172544929785?hash=item282c7aaff9:g:wFUAAOSwmfhX2edn		We would need at least two of these, and then also be careful to current limit them to keep them safe... it might be better to use a wall.
	Power supply 12V 100A		POWERMAX PM3-100	197		0	https://www.amazon.com/POWERMAX-PM3-100-CONVERTER-CHARGER-AUTOMATIC/dp/B008B13NIQ		And you might need two of these, depending on the current you want...
	Lipo 8.4Ah, 11.1V, 210A, 621g		GFORCE 25C 8400MAH 3S 11.1V LIPO (FIT TRX VEHICLES)	52.9		0	http://www.valuehobby.com/power-systems/batteries/3s-lipo/25c-8400mah-3s-trx.html

	To really keep heat in control and to be more reliable. The H-Bridge can have 4-sets of 4 MOSFETS in parallel, and we try to fit them all underneath the heatsink. With the very low RDSon, all the MOSFETS should be operating well underneath their limits, and unequal balance will not be a problem. With the heat sink, and without fan cooling, they should not exceed 85C when held at 53A. In more normal operation, they should be not nearly so hot.

	BAG Motor torque (lbf ft) at 40A load	Stage 1	Stage 2	Stage 3	efficiency per stage	Total lbf at 1 ft		RPM	degrees per second
	0.24	7	7	7	0.9	240.05		3500	30.61

		Amperage	Output Power	Efficiency	Heat dissipation (W)
	BAG	40	112	0.23	368
	775Pro	25	200	0.67	100
		Surface Area (m2)	Estimated thickness	Thermal conductivity of steel	Thermal resistance of case (C/W)
		0.0116	0.005	18.00	0.024

		Ambient temperature	Max temperature	Heat sink max thermal resistance
		20	60	0.3760

	Thermal conductivity of air		Motor diam (m)	Motor length (m)
	0.026		0.0404	0.0710

	Thermal resistance of HS115-ND @ 200 LFM	Surface Area (m2)	resistance area	minimum needed area (m2)
	10	0.001461	0.0146	0.04

		Fin height (m)	Fin area (m2)	Fins needed
		0.0202	0.0029	13.55		This calculation assumes thin aluminum as in the reference HS115-ND part

	775Pro Motor torque (lbf ft) at 25A load	Stage 1	Stage 2	Stage 3	efficiency per stage	Total lbf at 1 ft		RPM	degrees per second
	0.13	10	10	10	0.9	379.08		15500	46.5

## Sheet3
Current settings
pulse width	amperage
56	44.24
51	37.61
46	28.66
41	19.56
36	10.41
31	2.31
26	0.66
16	0.31
6	0.19

228.48	0.90
208.08	0.82
187.68	0.74
167.28	0.66
146.88	0.58
126.48	0.50
106.08	0.42
65.28	0.26
24.48	0.10
Duty Cycle
Amperage